## Zigbee flash usage 512K
flash-512K
512K | 0x80000
488K | 0x7A000 | Zigbee Network Information - part2 |  | NOTE: 绿色部分为dual mode使用空间。可使用dual mode的前提是zigbee固件小于192K
Customed value
0x79000: factory new information
0x78000: pre-install key
0x74000: BLE information
0x77043: TPH
0x77042: TPL
0x77000: Freqoff
476K | 0x77000
MAC address
mac address: 0x76000 8 bytes
472K | 0x76000
reserved
0x75000: SIG Mesh 4K Code
464K | 0x74000
|  | dualMode used | 0x73000: SDK type flg
0x73040: SIG Mesh 4K Code CRC
448K | 0x70000
OTA new bin storage area
256K | 0x40000
Zigbee Network Information - part1
208K | 0x34000
dualMode used
192K | 0x30000
old firmware bin
0K | 0x00000
8267/8269 - 512K

## Zigbee flash usage 1M
flash - 1M
0x100000
| Factory configuration | 0xFF000: IEEE Address
0xFE043: TP_H
0xFE042: TP_L
0xFE000 |  | 0xFE000: Frequency Offset
0xFD000: sdk type(dual mode info)
0xFC000: ZB pre-install code
0xF7000: BLE information
0xF6000: Factory Reset Counter
0xE0000 |  | 0xE0000: Zigbee network info
Reserved
0x77000
dual mode info
0x76080: Dual mode Enable Flag
0x73000 |  | 0x73040: SIG Mesh 4K Code CRC (without bootload)
Firmware-2
0x40000
0x34000 | dual mode info
0x33000 |  | 0x33000: SIG Mesh 4K Code ((without bootload))
Firmware-1
0x00000